## Carbon_Z80
Qty	Value	Reference	Footprint	Datasheet
21	100nF	C4,C5,C6,C15,C18,C19,C20,C21,C22,C23,C26,C29,C30,C38,C39,C40,C41,C42,C43,C44,C45		~
14	100K	R17,R19,R20,R21,R22,R27,R28,R33,R34,R35,R50,R66,R67,R69	Resistor_THT:R_Axial_DIN0207_L6.3mm_D2.5mm_P10.16mm_Horizontal	~
9	10K	R3,R4,R5,R6,R16,R37,R44,R52,R54	Resistor_THT:R_Axial_DIN0207_L6.3mm_D2.5mm_P10.16mm_Horizontal	~
9	2K2	R23,R24,R25,R26,R29,R30,R31,R32,R64	Resistor_THT:R_Axial_DIN0207_L6.3mm_D2.5mm_P10.16mm_Horizontal	~
8	1uF	C7,C8,C9,C10,C11,C12,C13,C14	Capacitor_THT:CP_Radial_D4.0mm_P1.50mm	~
8	330R	R1,R2,R43,R45,R46,R47,R48,R49		~
8	R	R7,R8,R9,R10,R11,R12,R13,R14	Resistor_THT:R_Axial_DIN0207_L6.3mm_D2.5mm_P10.16mm_Horizontal	~
6	JC100	JCBUS_0,JCBUS_1,JCBUS_2,JCBUS_3,JCBUS_4,JCBUS_5	Carboni_Library:JC100_Bus_16b	~
6	4K7	R15,R18,R38,R39,R40,R41	Resistor_THT:R_Axial_DIN0207_L6.3mm_D2.5mm_P10.16mm_Horizontal	~
5	100nF	C2,C16,C17,C25,C28	Capacitor_THT:C_Disc_D3.0mm_W1.6mm_P2.50mm	~
4	74LS00	U0,U12,U17,U40	Package_DIP:DIP-14_W7.62mm	http://www.ti.com/lit/gpn/sn74ls00
3	120pF	C1,C24,C27	Capacitor_THT:C_Disc_D3.0mm_W1.6mm_P2.50mm	~
3	2.1uF	C34,C36,C37		~
3	74LS04	U1,U19,U28	Package_DIP:DIP-14_W7.62mm	http://www.ti.com/lit/gpn/sn74LS04
3	74AHCT125	U3,U18,U26	Package_DIP:DIP-14_W7.62mm	https://www.ti.com/lit/ds/symlink/sn74ahct125.pdf
3	74HCT273	U6,U9,U24	Package_DIP:DIP-20_W7.62mm	https://assets.nexperia.com/documents/data-sheet/74HC_HCT273.pdf
3	74HCT138	U8,U20,U29	Package_DIP:DIP-16_W7.62mm	http://www.ti.com/lit/ds/symlink/cd74hc238.pdf
3	74LS161	U16,U39,U41	Package_DIP:DIP-16_W7.62mm	http://www.ti.com/lit/gpn/sn74LS161
2	1K	R36,R42	Resistor_THT:R_Axial_DIN0207_L6.3mm_D2.5mm_P10.16mm_Horizontal	~
2	10K	R51,RV1		~
2	5K6	R60,R63	Resistor_THT:R_Axial_DIN0207_L6.3mm_D2.5mm_P10.16mm_Horizontal	~
2	390K	R70,R72	Resistor_THT:R_Axial_DIN0207_L6.3mm_D2.5mm_P10.16mm_Horizontal	~
2	IDT6116	RAM_1,RAM_2	Package_DIP:DIP-24_W15.24mm_Socket
2	W27C512	ROM_0,ROM_1	Package_DIP:DIP-28_W15.24mm_Socket
2	DE9_Pins	SERIAL_0,SERIAL_1	DSUB-9_Pins_Horizontal_P2.77x2.84mm_EdgePinOffset7.70mm_Housed_MountingHolesOffset9.12mm	~
2	TAPE_RC	TP115,TP120	TestPoint:TestPoint_THTPad_1.5x1.5mm_Drill0.7mm	~
2	MAX232	U10,U11	Package_DIP:DIP-16_W7.62mm_Socket	http://www.ti.com/lit/ds/symlink/max232.pdf
2	74LS32	U14,U23	Package_DIP:DIP-14_W7.62mm	http://www.ti.com/lit/gpn/sn74LS32
2	74LS74	U21,U42	Package_DIP:DIP-14_W7.62mm	74xx/74hc_hct74.pdf
2	74LS76	U34,U35	Package_DIP:DIP-16_W7.62mm	http://www.ti.com/lit/gpn/sn74LS76
1	Power Supply	ATX_PWR_0	Molex_Mini-Fit_Jr_5566-24A_2x12_P4.20mm_Vertical	~
1	BATT_RTC	BT1	Battery:BatteryHolder_MYOUNG_BS-07-A1BJ001_CR2032	~
1	1nF	C3	Capacitor_THT:C_Disc_D3.0mm_W1.6mm_P2.50mm	~
1	22nF	C31		~
1	10nF	C32		~
1	680pF	C33		~
1	100pF	C35		~
1	Z80CPU-DIP	CPU_0	Package_DIP:DIP-40_W15.24mm_Socket	https://www.mouser.co.uk/datasheet/2/450/ps0178-19386.pdf
1	CTC-DIP-28	CTC_0	Package_DIP:DIP-28_W15.24mm_Socket	http://www.zilog.com/docs/z80/ps0181.pdf
1	RESET	D1	LED_THT:LED_D5.0mm	~
1	CLK	D2	LED_THT:LED_D5.0mm	~
1	CLK2	D3	LED_THT:LED_D5.0mm	~
1	+5V	D4	LED_THT:LED_D5.0mm	~
1	+12V	D5	LED_THT:LED_D5.0mm	~
1	-12V	D6	LED_THT:LED_D5.0mm	~
1	3.3V	D7	LED_THT:LED_D5.0mm	~
1	-5V	D8	LED_THT:LED_D5.0mm	~
1	L8	D9	LED_THT:LED_D5.0mm	~
1	L7	D10	LED_THT:LED_D5.0mm	~
1	L6	D11	LED_THT:LED_D5.0mm	~
1	L5	D12	LED_THT:LED_D5.0mm	~
1	L4	D13	LED_THT:LED_D5.0mm	~
1	L3	D14	LED_THT:LED_D5.0mm	~
1	L2	D15	LED_THT:LED_D5.0mm	~
1	L1	D16	LED_THT:LED_D5.0mm	~
1	BUSY_CF	D17	LED_THT:LED_D5.0mm	~
1	BUSY_IDE	D18	LED_THT:LED_D5.0mm	~
1	DMA-DIP-40	DMA_0	Package_DIP:DIP-40_W15.24mm_Socket	http://www.zilog.com/docs/z80/ps0183.pdf
1	GM82C765B	FDC_0	Package_DIP:DIP-40_W15.24mm_Socket
1	Floppy_IBM	FDD_0	IDC-Header_2x17_P2.54mm_Vertical	~
1	Am9511	FPU_0	Package_DIP:DIP-24_W15.24mm_Socket
1	IDE_Full	IDE_0	IDC-Header_2x20_P2.54mm_Vertical	~
1	CompactFlash	IDE_1	IDC-Header_2x20_P2.54mm_Vertical	~
1	XOSC_CLK	JP1		~
1	XRES_CLK2	JP2		~
1	CLK_CLK2	JP3		~
1	RESET	JP4	Connector_PinHeader_2.54mm:PinHeader_1x02_P2.54mm_Vertical	~
1	RAM_SELECT	JP5	Connector_PinHeader_2.54mm:PinHeader_1x03_P2.54mm_Vertical	~
1	ROM_SELECT	JP6	Connector_PinHeader_2.54mm:PinHeader_1x03_P2.54mm_Vertical	~
1	CLK_FDC_RES	JP7		~
1	CLK_CTC	JP8	Connector_PinHeader_2.54mm:PinHeader_1x02_P2.54mm_Vertical	~
1	CLK2_CTC	JP9		~
1	CLK_SIOA	JP10	Connector_PinHeader_2.54mm:PinHeader_1x02_P2.54mm_Vertical	~
1	CLK2_SIOA	JP11		~
1	CTC_SIOA	JP12	Connector_PinHeader_2.54mm:PinHeader_1x02_P2.54mm_Vertical	~
1	CLK_SIOB	JP13	Connector_PinHeader_2.54mm:PinHeader_1x02_P2.54mm_Vertical	~
1	CLK2_SIOB	JP14	Connector_PinHeader_2.54mm:PinHeader_1x02_P2.54mm_Vertical	~
1	CTC_SIOB	JP15		~
1	TX1	JP16	Connector_PinHeader_2.54mm:PinHeader_1x03_P2.54mm_Vertical	~
1	RX1	JP17	Connector_PinHeader_2.54mm:PinHeader_1x03_P2.54mm_Vertical	~
1	TX2	JP18	Connector_PinHeader_2.54mm:PinHeader_1x03_P2.54mm_Vertical	~
1	RX2	JP19	Connector_PinHeader_2.54mm:PinHeader_1x03_P2.54mm_Vertical	~
1	CLK_FDC_CLK	JP20		~
1	PWR_FDC_12V	JP21		~
1	PWR_FDC_5V	JP22		~
1	FDC_JP1	JP23	Connector_PinHeader_2.54mm:PinHeader_1x03_P2.54mm_Vertical	~
1	FDC_JP2	JP24	Connector_PinHeader_2.54mm:PinHeader_1x03_P2.54mm_Vertical	~
1	CLK_FPU_CLK2	JP25		~
1	CLK_FPU_CLK	JP26		~
1	POWER	JP27	Connector_PinHeader_2.54mm:PinHeader_1x02_P2.54mm_Vertical	~
1	FPU_CLKd1	JP28	Connector_PinHeader_2.54mm:PinHeader_1x02_P2.54mm_Vertical	~
1	FPU_CLKd2	JP29	Connector_PinHeader_2.54mm:PinHeader_1x02_P2.54mm_Vertical	~
1	FPU_CLKd4	JP30	Connector_PinHeader_2.54mm:PinHeader_1x02_P2.54mm_Vertical	~
1	DMA_RDYA	JP31	Connector_PinHeader_2.54mm:PinHeader_1x02_P2.54mm_Vertical	~
1	DMA_RDYB	JP32	Connector_PinHeader_2.54mm:PinHeader_1x02_P2.54mm_Vertical	~
1	TAPE_LINE_OUT	JP35		~
1	TAPE_MIC_OUT	JP36		~
1	CLK_CTC_TAPE	JP37		~
1	CLK_555_TAPE	JP38		~
1	CLK_RXB_TXB	JP39		~
1	TAPE_TO_TXDB	JP40		~
1	TAPE_TC_TXCB	JP41		~
1	TAPE_RC_RXCB	JP42		~
1	TAPE_RI_RXDB	JP43		~
1	PIO-DIP-40	PIO_0	Package_DIP:DIP-40_W15.24mm_Socket	https://www.zilog.com/appnotes_download.php?FromPage=DirectLink&dn=PS0180&ft=Product%20Specification%20(Data%20Sheet)%20%20&f=YUhSMGNEb3ZMM2QzZHk1NmFXeHZaeTVqYjIwdlpHOWpjeTk2T0RBdmNITXdNVGd3TG5Ca1pnPT0=
1	330R	R53	Resistor_THT:R_Axial_DIN0207_L6.3mm_D2.5mm_P10.16mm_Horizontal	~
1	560R	R61	Resistor_THT:R_Axial_DIN0207_L6.3mm_D2.5mm_P10.16mm_Horizontal	~
1	56K	R62	Resistor_THT:R_Axial_DIN0207_L6.3mm_D2.5mm_P10.16mm_Horizontal	~
1	20K	R65	Resistor_THT:R_Axial_DIN0207_L6.3mm_D2.5mm_P10.16mm_Horizontal	~
1	1M	R68	Resistor_THT:R_Axial_DIN0207_L6.3mm_D2.5mm_P10.16mm_Horizontal	~
1	22K	R71	Resistor_THT:R_Axial_DIN0207_L6.3mm_D2.5mm_P10.16mm_Horizontal	~
1	AS6C4008	RAM_0	Package_DIP:DIP-32_W15.24mm_Socket	https://www.alliancememory.com/wp-content/uploads/pdf/AS6C4008.pdf
1	1K	RN1	Resistor_THT:R_Array_SIP9	http://www.vishay.com/docs/31509/csc.pdf
1	10K	RN2	Resistor_THT:R_Array_SIP9	http://www.vishay.com/docs/31509/csc.pdf
1	4K7	RV2		~
1	SIO2-DIP-40	SIO_0	Package_DIP:DIP-40_W15.24mm_Socket	http://www.zilog.com/docs/z80/ps0183.pdf
1	RESET	SW1	Button_Switch_THT:SW_PUSH_6mm	~
1	POWER	SW2	Button_Switch_THT:SW_PUSH_6mm	~
1	GND	TP1	TestPoint:TestPoint_THTPad_1.5x1.5mm_Drill0.7mm	~
1	+5V	TP2	TestPoint:TestPoint_THTPad_1.5x1.5mm_Drill0.7mm	~
1	+12V	TP3	TestPoint:TestPoint_THTPad_1.5x1.5mm_Drill0.7mm	~
1	-5V	TP4	TestPoint:TestPoint_THTPad_1.5x1.5mm_Drill0.7mm	~
1	-12V	TP5	TestPoint:TestPoint_THTPad_1.5x1.5mm_Drill0.7mm	~
1	+3.3V	TP6	TestPoint:TestPoint_THTPad_1.5x1.5mm_Drill0.7mm	~
1	PS_ON	TP7	TestPoint:TestPoint_THTPad_1.5x1.5mm_Drill0.7mm	~
1	PWR_OK	TP8	TestPoint:TestPoint_THTPad_1.5x1.5mm_Drill0.7mm	~
1	CLK	TP9	TestPoint:TestPoint_THTPad_1.5x1.5mm_Drill0.7mm	~
1	CLK2	TP10	TestPoint:TestPoint_THTPad_1.5x1.5mm_Drill0.7mm	~
1	M1	TP11	TestPoint:TestPoint_THTPad_1.5x1.5mm_Drill0.7mm	~
1	MREQ	TP12	TestPoint:TestPoint_THTPad_1.5x1.5mm_Drill0.7mm	~
1	IORQ	TP13	TestPoint:TestPoint_THTPad_1.5x1.5mm_Drill0.7mm	~
1	RD	TP14	TestPoint:TestPoint_THTPad_1.5x1.5mm_Drill0.7mm	~
1	WR	TP15	TestPoint:TestPoint_THTPad_1.5x1.5mm_Drill0.7mm	~
1	RFSH	TP16	TestPoint:TestPoint_THTPad_1.5x1.5mm_Drill0.7mm	~
1	HALT	TP17	TestPoint:TestPoint_THTPad_1.5x1.5mm_Drill0.7mm	~
1	WAIT	TP18	TestPoint:TestPoint_THTPad_1.5x1.5mm_Drill0.7mm	~
1	INT	TP19	TestPoint:TestPoint_THTPad_1.5x1.5mm_Drill0.7mm	~
1	NMI	TP20	TestPoint:TestPoint_THTPad_1.5x1.5mm_Drill0.7mm	~
1	RESET	TP21	TestPoint:TestPoint_THTPad_1.5x1.5mm_Drill0.7mm	~
1	BUSRQ	TP22	TestPoint:TestPoint_THTPad_1.5x1.5mm_Drill0.7mm	~
1	BUSAK	TP23	TestPoint:TestPoint_THTPad_1.5x1.5mm_Drill0.7mm	~
1	RDY	TP24	TestPoint:TestPoint_THTPad_1.5x1.5mm_Drill0.7mm	~
1	TX	TP25	TestPoint:TestPoint_THTPad_1.5x1.5mm_Drill0.7mm	~
1	RX	TP26	TestPoint:TestPoint_THTPad_1.5x1.5mm_Drill0.7mm	~
1	TX2	TP27	TestPoint:TestPoint_THTPad_1.5x1.5mm_Drill0.7mm	~
1	RX2	TP28	TestPoint:TestPoint_THTPad_1.5x1.5mm_Drill0.7mm	~
1	MA15	TP29	TestPoint:TestPoint_THTPad_1.5x1.5mm_Drill0.7mm	~
1	MA16	TP30	TestPoint:TestPoint_THTPad_1.5x1.5mm_Drill0.7mm	~
1	MA17	TP31	TestPoint:TestPoint_THTPad_1.5x1.5mm_Drill0.7mm	~
1	MA18	TP32	TestPoint:TestPoint_THTPad_1.5x1.5mm_Drill0.7mm	~
1	SEL_ROM	TP33	TestPoint:TestPoint_THTPad_1.5x1.5mm_Drill0.7mm	~
1	SEL_RAM	TP34	TestPoint:TestPoint_THTPad_1.5x1.5mm_Drill0.7mm	~
1	SEL_SIO	TP35	TestPoint:TestPoint_THTPad_1.5x1.5mm_Drill0.7mm	~
1	SEL_CTC	TP36	TestPoint:TestPoint_THTPad_1.5x1.5mm_Drill0.7mm	~
1	SEL_PIO	TP37	TestPoint:TestPoint_THTPad_1.5x1.5mm_Drill0.7mm	~
1	SEL_DMA	TP38	TestPoint:TestPoint_THTPad_1.5x1.5mm_Drill0.7mm	~
1	SEL_RTC	TP39	TestPoint:TestPoint_THTPad_1.5x1.5mm_Drill0.7mm	~
1	SEL_FPU	TP40	TestPoint:TestPoint_THTPad_1.5x1.5mm_Drill0.7mm	~
1	SEL_FDC	TP41	TestPoint:TestPoint_THTPad_1.5x1.5mm_Drill0.7mm	~
1	SEL_IDE	TP42	TestPoint:TestPoint_THTPad_1.5x1.5mm_Drill0.7mm	~
1	TAPE_IN	TP43	TestPoint:TestPoint_THTPad_1.5x1.5mm_Drill0.7mm	~
1	TAPE_IN_RAW	TP44	TestPoint:TestPoint_THTPad_1.5x1.5mm_Drill0.7mm	~
1	TAPE_OUT	TP45	TestPoint:TestPoint_THTPad_1.5x1.5mm_Drill0.7mm	~
1	TAPE_SPD_H	TP46	TestPoint:TestPoint_THTPad_1.5x1.5mm_Drill0.7mm	~
1	TAPE_SPD_L	TP47	TestPoint:TestPoint_THTPad_1.5x1.5mm_Drill0.7mm	~
1	TAPE_MOTOR	TP48	TestPoint:TestPoint_THTPad_1.5x1.5mm_Drill0.7mm	~
1	CLK_768	TP49	TestPoint:TestPoint_THTPad_1.5x1.5mm_Drill0.7mm	~
1	A0	TP50	TestPoint:TestPoint_THTPad_1.5x1.5mm_Drill0.7mm	~
1	A1	TP51	TestPoint:TestPoint_THTPad_1.5x1.5mm_Drill0.7mm	~
1	A2	TP52	TestPoint:TestPoint_THTPad_1.5x1.5mm_Drill0.7mm	~
1	A3	TP53	TestPoint:TestPoint_THTPad_1.5x1.5mm_Drill0.7mm	~
1	A4	TP54	TestPoint:TestPoint_THTPad_1.5x1.5mm_Drill0.7mm	~
1	A5	TP55	TestPoint:TestPoint_THTPad_1.5x1.5mm_Drill0.7mm	~
1	A6	TP56	TestPoint:TestPoint_THTPad_1.5x1.5mm_Drill0.7mm	~
1	A7	TP57	TestPoint:TestPoint_THTPad_1.5x1.5mm_Drill0.7mm	~
1	A8	TP58	TestPoint:TestPoint_THTPad_1.5x1.5mm_Drill0.7mm	~
1	A9	TP59	TestPoint:TestPoint_THTPad_1.5x1.5mm_Drill0.7mm	~
1	A10	TP60	TestPoint:TestPoint_THTPad_1.5x1.5mm_Drill0.7mm	~
1	A11	TP61	TestPoint:TestPoint_THTPad_1.5x1.5mm_Drill0.7mm	~
1	A12	TP62	TestPoint:TestPoint_THTPad_1.5x1.5mm_Drill0.7mm	~
1	A13	TP63	TestPoint:TestPoint_THTPad_1.5x1.5mm_Drill0.7mm	~
1	A14	TP64	TestPoint:TestPoint_THTPad_1.5x1.5mm_Drill0.7mm	~
1	A15	TP65	TestPoint:TestPoint_THTPad_1.5x1.5mm_Drill0.7mm	~
1	A16	TP66	TestPoint:TestPoint_THTPad_1.5x1.5mm_Drill0.7mm	~
1	A17	TP67	TestPoint:TestPoint_THTPad_1.5x1.5mm_Drill0.7mm	~
1	A18	TP68	TestPoint:TestPoint_THTPad_1.5x1.5mm_Drill0.7mm	~
1	A19	TP69	TestPoint:TestPoint_THTPad_1.5x1.5mm_Drill0.7mm	~
1	A20	TP70	TestPoint:TestPoint_THTPad_1.5x1.5mm_Drill0.7mm	~
1	A21	TP71	TestPoint:TestPoint_THTPad_1.5x1.5mm_Drill0.7mm	~
1	A22	TP72	TestPoint:TestPoint_THTPad_1.5x1.5mm_Drill0.7mm	~
1	A23	TP73	TestPoint:TestPoint_THTPad_1.5x1.5mm_Drill0.7mm	~
1	A24	TP74	TestPoint:TestPoint_THTPad_1.5x1.5mm_Drill0.7mm	~
1	A25	TP75	TestPoint:TestPoint_THTPad_1.5x1.5mm_Drill0.7mm	~
1	A26	TP76	TestPoint:TestPoint_THTPad_1.5x1.5mm_Drill0.7mm	~
1	A27	TP77	TestPoint:TestPoint_THTPad_1.5x1.5mm_Drill0.7mm	~
1	A28	TP78	TestPoint:TestPoint_THTPad_1.5x1.5mm_Drill0.7mm	~
1	A29	TP79	TestPoint:TestPoint_THTPad_1.5x1.5mm_Drill0.7mm	~
1	A30	TP80	TestPoint:TestPoint_THTPad_1.5x1.5mm_Drill0.7mm	~
1	A31	TP81	TestPoint:TestPoint_THTPad_1.5x1.5mm_Drill0.7mm	~
1	D0	TP82	TestPoint:TestPoint_THTPad_1.5x1.5mm_Drill0.7mm	~
1	D1	TP83	TestPoint:TestPoint_THTPad_1.5x1.5mm_Drill0.7mm	~
1	D2	TP84	TestPoint:TestPoint_THTPad_1.5x1.5mm_Drill0.7mm	~
1	D3	TP85	TestPoint:TestPoint_THTPad_1.5x1.5mm_Drill0.7mm	~
1	D4	TP86	TestPoint:TestPoint_THTPad_1.5x1.5mm_Drill0.7mm	~
1	D5	TP87	TestPoint:TestPoint_THTPad_1.5x1.5mm_Drill0.7mm	~
1	D6	TP88	TestPoint:TestPoint_THTPad_1.5x1.5mm_Drill0.7mm	~
1	D7	TP89	TestPoint:TestPoint_THTPad_1.5x1.5mm_Drill0.7mm	~
1	D8	TP90	TestPoint:TestPoint_THTPad_1.5x1.5mm_Drill0.7mm	~
1	D9	TP91	TestPoint:TestPoint_THTPad_1.5x1.5mm_Drill0.7mm	~
1	D10	TP92	TestPoint:TestPoint_THTPad_1.5x1.5mm_Drill0.7mm	~
1	D11	TP93	TestPoint:TestPoint_THTPad_1.5x1.5mm_Drill0.7mm	~
1	D12	TP94	TestPoint:TestPoint_THTPad_1.5x1.5mm_Drill0.7mm	~
1	D13	TP95	TestPoint:TestPoint_THTPad_1.5x1.5mm_Drill0.7mm	~
1	D14	TP96	TestPoint:TestPoint_THTPad_1.5x1.5mm_Drill0.7mm	~
1	D15	TP97	TestPoint:TestPoint_THTPad_1.5x1.5mm_Drill0.7mm	~
1	IRQ0	TP98	TestPoint:TestPoint_THTPad_1.5x1.5mm_Drill0.7mm	~
1	IRQ1	TP99	TestPoint:TestPoint_THTPad_1.5x1.5mm_Drill0.7mm	~
1	IRQ2	TP100	TestPoint:TestPoint_THTPad_1.5x1.5mm_Drill0.7mm	~
1	IRQ3	TP101	TestPoint:TestPoint_THTPad_1.5x1.5mm_Drill0.7mm	~
1	IRQ4	TP102	TestPoint:TestPoint_THTPad_1.5x1.5mm_Drill0.7mm	~
1	IRQ5	TP103	TestPoint:TestPoint_THTPad_1.5x1.5mm_Drill0.7mm	~
1	IRQ6	TP104	TestPoint:TestPoint_THTPad_1.5x1.5mm_Drill0.7mm	~
1	IRQ7	TP105	TestPoint:TestPoint_THTPad_1.5x1.5mm_Drill0.7mm	~
1	DREQ0	TP106	TestPoint:TestPoint_THTPad_1.5x1.5mm_Drill0.7mm	~
1	DACK0	TP107	TestPoint:TestPoint_THTPad_1.5x1.5mm_Drill0.7mm	~
1	DREQ1	TP108	TestPoint:TestPoint_THTPad_1.5x1.5mm_Drill0.7mm	~
1	DACK1	TP109	TestPoint:TestPoint_THTPad_1.5x1.5mm_Drill0.7mm	~
1	DREQ2	TP110	TestPoint:TestPoint_THTPad_1.5x1.5mm_Drill0.7mm	~
1	DACK2	TP111	TestPoint:TestPoint_THTPad_1.5x1.5mm_Drill0.7mm	~
1	DREQ3	TP112	TestPoint:TestPoint_THTPad_1.5x1.5mm_Drill0.7mm	~
1	DACK3	TP113	TestPoint:TestPoint_THTPad_1.5x1.5mm_Drill0.7mm	~
1	TAPE_RE	TP114	TestPoint:TestPoint_THTPad_1.5x1.5mm_Drill0.7mm	~
1	TAPE_RD	TP116	TestPoint:TestPoint_THTPad_1.5x1.5mm_Drill0.7mm	~
1	TAPE_RB	TP117	TestPoint:TestPoint_THTPad_1.5x1.5mm_Drill0.7mm	~
1	TAPE_TD	TP118	TestPoint:TestPoint_THTPad_1.5x1.5mm_Drill0.7mm	~
1	TAPE_RA	TP119	TestPoint:TestPoint_THTPad_1.5x1.5mm_Drill0.7mm	~
1	TAPE_IN	TRS_0	Connector_Audio:Jack_3.5mm_CUI_SJ1-3525N_Horizontal	~
1	TAPE_OUT	TRS_1	Connector_Audio:Jack_3.5mm_CUI_SJ1-3525N_Horizontal	~
1	DS1233	U2	Package_TO_SOT_THT:TO-92L_Inline
1	74HCT139	U4	Package_DIP:DIP-16_W7.62mm	http://www.ti.com/lit/ds/symlink/sn74ls139a.pdf
1	74HCT688	U5	Package_DIP:DIP-20_W7.62mm	https://www.ti.com/lit/ds/symlink/cd54hc688.pdf
1	74HCT157	U7	Package_DIP:DIP-16_W7.62mm	http://www.ti.com/lit/gpn/sn74LS157
1	74HCT74	U13	Package_DIP:DIP-14_W7.62mm	https://assets.nexperia.com/documents/data-sheet/74HC_HCT74.pdf
1	74LS02	U15	Package_DIP:DIP-14_W7.62mm	http://www.ti.com/lit/gpn/sn74ls02
1	74LS139	U22	Package_DIP:DIP-16_W7.62mm	http://www.ti.com/lit/ds/symlink/sn74ls139a.pdf
1	DS1302+	U25	Package_DIP:DIP-8_W7.62mm_Socket	https://datasheets.maximintegrated.com/en/ds/DS1302.pdf
1	82C55A	U27	Package_DIP:DIP-40_W15.24mm_Socket	http://jap.hu/electronic/8255.pdf
1	74LS08	U30	Package_DIP:DIP-14_W7.62mm	http://www.ti.com/lit/gpn/sn74LS08
1	4049UB	U33	Package_DIP:DIP-16_W7.62mm	http://www.intersil.com/content/dam/intersil/documents/cd40/cd4049ubms.pdf
1	74LS153	U36		http://www.ti.com/lit/gpn/sn74LS153
1	LM555xN	U37	Package_DIP:DIP-8_W7.62mm	http://www.ti.com/lit/ds/symlink/lm555.pdf
1	4070	U38	Package_DIP:DIP-14_W7.62mm	http://www.intersil.com/content/dam/Intersil/documents/cd40/cd4070bms-77bms.pdf
1	4046	U43	Package_DIP:DIP-16_W7.62mm_Socket	https://assets.nexperia.com/documents/data-sheet/HEF4046B.pdf
1	Crystal Oscillator	XTAL_OSC_0	Oscillator:Oscillator_DIP-8	~
1	Crystal Resonator	XTAL_RES_0	Crystal:Resonator-2Pin_W6.0mm_H3.0mm	~
1	XTAL FDC 16MHz	XTAL_RES_1	Crystal:Resonator-2Pin_W6.0mm_H3.0mm	~
1	XTAL FDC 9.6MHz	XTAL_RES_2	Crystal:Resonator-2Pin_W6.0mm_H3.0mm	~
1	XTAL RTC 32KHz	XTAL_RES_3	Crystal:Crystal_Round_D3.0mm_Vertical	~